## Sheet1
Mass - kg | distance - m |  |  |  | dP - atm | 50 kg | blast radius (partial destruction/collapse) |  | area of that circle | proportioned so that 50lb = 0.5 | pouns | KG | blast radius (partial destruction/collapse) | area | points | TNT mass | Bomb weight kg | lb | ^.5 power |  | power | factor | to power div by factor | mult factor
22 | 5 | 0.47069 | 0.84796 | 1.232 | 2.5507 |  | 30 m | 30 | 2827.4334 | 0.5 | 50 | 22 | 25 | 1963.4954 | 0.5 | 11 | 22 | 50 | 4.6904 | 0.29867 | 0.67 | 15.8655 | 0.5 | 0.06303
22 | 10 | 0.23535 | 0.21199 | 0.154 | 0.60134 |  | 40 m | 40 | 5026.5482 | 0.88889 | 100 | 45 | 30 | 2827.4334 | 0.72 | 22 | 44 | 100 | 6.7082 | 0.42715 |  |  | 0.80761
22 | 20 | 0.11767 | 0.052998 | 0.01925 | 0.18992 |  | 54 m | 54 | 9160.8842 | 1.62 | 250 | 110 | 42 | 5541.7694 | 1.4112 | 55 | 110 | 250 | 10.4881 | 0.66784 |  |  | 1.4699
880 | 108 | 0.074516 | 0.021258 | 0.00489 | 0.10066 | x | 67 m | 67 | 14102.6094 | 2.4939 | 500 | 220 | 54 | 9160.8842 | 2.3328 | 110 | 220 | 500 | 14.8324 | 0.94447 |  |  | 2.3387
44 | 108 | 0.027455 | 0.0028851 | 0.0002445 | 0.030584 | 0.20554 | 85 m | 85 | 22698.0069 | 4.0139 | 1000 | 440 | 68 | 14526.7244 | 3.6992 | 220 | 440 | 1000 | 20.9762 | 1.3357 |  |  | 3.721
25 | 50 | 0.049118 | 0.009234 | 0.0014 | 0.059752 |  | 108 m | 108 | 36643.5367 | 6.48 |  | 880 | 86 | 23235.2193 | 5.9168 | 440 | 880 | 2000 | 29.6648 | 1.8889 |  |  | 5.9204
50 | 60 | 0.05157 | 0.010179 | 0.0016204 | 0.063369 | [6 empty] | 1760 | 108 | 36643.5367 | 9.3312 | 880 | 1760 | 4000 | 41.9524 | 2.6714 |  |  | 9.4198
50 | 80 | 0.038677 | 0.0057258 | 0.00068359 | 0.045087 |  | WRONG CALCULATION! Counting full bomb weight as TNT |  |  |  |  | 220 | CORRECT! | [5 empty] | 14.8324 | 0.94447 |  |  | 2.3387
50 | 90 | 0.03438 | 0.0045241 | 0.00048011 | 0.039384
50 | 100 | 0.030942 | 0.0036645 | 0.00035 | 0.034956 | [7 empty] | radius where dP >=0.10
50 | 125 | 0.024753 | 0.0023453 | 0.0001792 | 0.027278 | [7 empty] | This is basically the zone of destruction for that sized bomb.
50 | 150 | 0.020628 | 0.0016287 | 0.0001037 | 0.02236
50 | 200 | 0.015471 | 0.00091613 | 4.375e-05 | 0.016431
50 | 300 | 0.010314 | 0.00040717 | 1.2963e-05 | 0.010734
1. dP > 2.5 kg/cm2. Destruction of conc
rete steel constructions, bridges e.t.c.
2. dP > 1.75 kg/cm2. Destruction or hea
vy dammage to earthquake proof steel reinforced con
crete constructions.
3. dP > 1.0 kg/cm2. Full destruction of
all buildings, except earthquakeproof steel reinfo
rced concrete constructions.
4. dP > 0.65 kg/cm2. Collapse of steel
framework buildings and light steel reinforced conc
rete constructions.
5. dP > 0.25 kg/cm2. Significant damage
to big city buildings.
6. dP > 0.15 kg/cm2. Partial collapse o
f buildings.
7. dP > 0.05 kg/cm2. Light dammage to b
uildings, break of glass in windows.
1 kg/cm2 ~ 1 atm)
Source: https://www.metabunk.org/attachments/blast-effect-calculation-1-pdf.2578/
141 | 199.4041
0